## NixieNTPClock
Value | Footprint | Farnell | Quantité
100µF-16V | Capacitors_SMD:CP_Elec_6.3x7.7 | 1850114 | 1
100nF | Capacitors_SMD:C_0805_HandSoldering | 1740665 | 1
1nF | Capacitors_SMD:C_0603_HandSoldering | 1414605 | 1
10K | Resistors_SMD:R_1206_HandSoldering | 2861595 | 1
1K | Resistors_SMD:R_1206_HandSoldering | 1469965 | 1
33 | Resistors_SMD:R_1206_HandSoldering | 2447506 | 1
TLC555 | Housings_DIP:DIP-8_W7.62mm_SMDSocket_SmallPads | 3121208 | 1
2200pF | Capacitors_SMD:C_0603_HandSoldering | 2470451 | 1
1mH 1A | Inductors:Inductor_Wurth_HCI-1335 | 2288316 | 1
Q_NMOS_GDS | TO_SOT_Packages_SMD:TO-252-2 | 2453852 | 1
4.7 | Resistors_SMD:R_1206_HandSoldering | 2447524 | 1
MBRS3200T3G | Diodes_SMD:D_SMB_Handsoldering | 1838812 | 1
4.7µF-250V | Capacitors_SMD:CP_Elec_10x7.7 | 2326350 | 1
220K | Resistors_SMD:R_1206_HandSoldering | 2447485 | 1
470 | Resistors_SMD:R_1206_HandSoldering | 2447520 | 1
1K | Potentiometers:Potentiometer_Trimmer_Vishay_TS53YJ | 1141482 | 1
5K6 | Resistors_SMD:R_1206_HandSoldering | 2447530 | 1
BC850 | TO_SOT_Packages_SMD:SOT-23W_Handsoldering | 1081241 | 1
TLP627-4 | Housings_DIP:DIP-16_W7.62mm_Socket_LongPads | 1225840 | 1
220 | Resistors_SMD:R_1206_HandSoldering | 2447486 | 1
74HC7014 | Housings_SOIC:SOIC-14_3.9x8.7mm_Pitch1.27mm | 2777749 | 1
DS18B20 | TO_SOT_Packages_THT:TO-92_Inline_Wide | 2515553 | 1
4.7K | Resistors_SMD:R_1206_HandSoldering | 2447523 | 1
FQT4N25TF | TO_SOT_Packages_SMD:SOT-223-3_TabPin2 | 2453914 | 4
100K | Resistors_SMD:R_1206_HandSoldering | 2447453 | 1
TPS562200 | TO_SOT_Packages_SMD:SOT-23-6 | 2781737 | 1
22µF | Capacitors_SMD:CP_Elec_5x5.8 | 9695737 | 5
4.7µH | Inductors:SELF-WE-TPC_M | 2066938 | 1
54K9 | Resistors_SMD:R_1206_HandSoldering | 2307762 | 1
D_Zener | Diodes_SMD:D_SMB_Handsoldering | 2844801 | 1
7150 | Resistors_SMD:R_1206_HandSoldering | 2307836 | 1
LED | Diodes_SMD:D_0603 | 8529833 | 1
| Support tulipe DIP 16 |  | 2
Barette tulipe 2,54mm
Embase LEMO 2p | Commande RS | 173-2253 | 1